## Meter Info
Region | Serial Number | Meter Size | Meter Type | Meter Manufacturer | Meter Model | Meter Installation Date | Meter Age | Meter Mileage
Petaling | AIS17BA00XXXXX | 15 | Mechanical Meter - Brass Body & Piston Volumetric Type | George Kent Malaysia | PSM Volumetric 15mm | 2017-12-18 | 6.526 | 41417 | Data Dictionary
Gombak | AIS21CA00XXXXX | 20 | Mechanical Meter - Brass Body & Piston Volumetric Type | George Kent Malaysia | PSM Volumetric 20mm | 2022-04-29 | 1.8493 | 91040 | Region: | Region where the meter being installed
Gombak | AIS23PD00XXXXX | 15 | Mechanical Meter - Plastic Body & Piston Volumetric Type | Aqua Flo Sdn. Bhd. | Glass Fibre Grivory Meter 15mm | 2023-03-14 | 0.97534 | 20505 | Serial Number: | Unique meter serial number
Hulu Langat | RSYA0501XXXXX | 15 | Mechanical Meter - Brass Body & Piston Volumetric Type | Ningbo Water Meter | LXH 15B 15mm | 2017-12-13 | 10.5315 | 5508 | Meter Size: | Size of the meter in mm
Gombak | AIS22PD02XXXXX | 15 | Mechanical Meter - Plastic Body & Piston Volumetric Type | Aqua Flo Sdn. Bhd. | Glass Fibre Grivory Meter 15mm | 2022-08-12 | 1.5616 | 10156 | Meter Type: | Type of the meter
Petaling | AIS17DA00XXXXX | 25 | Mechanical Meter - Brass Body & Piston Volumetric Type | George Kent Malaysia | PSM Volumetric 25mm | 2017-12-20 | 6.5562 | 5015 | Meter Manufacturer: | Manufacturer of the meter
Gombak | AIS21CA00XXXXX | 20 | Mechanical Meter - Brass Body & Piston Volumetric Type | George Kent Malaysia | PSM Volumetric 20mm | 2022-02-15 | 2.0493 | 19635 | Meter Model: | Model of the meter
Kuala Lumpur | PUAS041015XXXXX | 150 | Mechanical Meter - Ductile Iron Body & Woltmann Type | George Kent Malaysia | HELIX METER 6" METER | 2017-12-15 | 18.7863 | 89084 | Meter Installation Date: | Install date of the meter at the customer's premise
Gombak | AIS17PA03XXXXX | 15 | Mechanical Meter - Plastic Body & Piston Volumetric Type | George Kent Malaysia | KSM Volumetric 15mm | 2018-04-10 | 5.9041 | 18333 | Meter Age: | Age of the meter
Hulu Langat | AIS23PD03XXXXX | 15 | Mechanical Meter - Plastic Body & Piston Volumetric Type | Aqua Flo Sdn. Bhd. | Glass Fibre Grivory Meter 15mm | 2024-02-24 | 0.024658 | 30714 | Meter Mileage: | Mileage of the meter
Klang | AIS22PD00XXXXX | 15 | Mechanical Meter - Plastic Body & Piston Volumetric Type | Aqua Flo Sdn. Bhd. | Glass Fibre Grivory Meter 15mm | 2022-04-25 | 1.8603 | 3466
Kuala Lumpur | AIS20FA00XXXXX | 50 | Mechanical Meter - Ductile Iron Body & Woltmann Type | George Kent Malaysia | Helix 4000 50mm | 2020-05-05 | 3.8329 | 50983
Hulu Selangor | AIS21PD00XXXXX | 15 | Mechanical Meter - Plastic Body & Piston Volumetric Type | Aqua Flo Sdn. Bhd. | Glass Fibre Grivory Meter 15mm | 2021-10-22 | 2.3671 | 32233
Petaling | AIS20JA00XXXXX | 150 | Mechanical Meter - Ductile Iron Body & Woltmann Type | George Kent Malaysia | HELIX 4000 6" METER ( 150 MM ) | 2020-09-14 | 3.4712 | 33366
Gombak | AIS23PD00XXXXX | 15 | Mechanical Meter - Plastic Body & Piston Volumetric Type | Aqua Flo Sdn. Bhd. | Glass Fibre Grivory Meter 15mm | 2023-07-17 | 0.63288 | 9126
Petaling | AIS17HA00XXXXX | 100 | Mechanical Meter - Ductile Iron Body & Woltmann Type | George Kent Malaysia | Helix 100mm | 2017-12-15 | 6.537 | 41918
Sepang | AIS20CA00XXXXX | 20 | Mechanical Meter - Brass Body & Piston Volumetric Type | George Kent Malaysia | PSM Volumetric 20mm | 2022-06-09 | 1.737 | 20044
Sepang | 92182XXXXX | 100 | Mechanical Meter - Cast Iron & Piston Volumetric Type | George Kent Malaysia | MASTER METER 2000 4" METER | 2017-12-06 | 22.2329 | 32930
Petaling | SYA13P02XXXXX | 15 | Mechanical Meter - Plastic Body & Piston Volumetric Type | Delta Perdana Sdn Bhd | DPM-15P 15mm | 2017-12-14 | 10.4137 | 44566
Hulu Langat | AIS21PD00XXXXX | 15 | Mechanical Meter - Plastic Body & Piston Volumetric Type | Aqua Flo Sdn. Bhd. | Glass Fibre Grivory Meter 15mm | 2021-10-27 | 2.3534 | 4446
Gombak | AIS23PE01XXXXX | 15 | Mechanical Meter - Plastic Body & Piston Volumetric Type | VSD Automation Sdn. Bhd. | LXHG-15/S | 2023-10-30 | 0.34521 | 27311
Klang | AIS20JA00XXXXX | 150 | Mechanical Meter - Ductile Iron Body & Woltmann Type | George Kent Malaysia | HELIX 4000 6" METER ( 150 MM ) | 2020-11-18 | 3.2932 | 93002
Sepang | AIS22HA00XXXXX | 100 | Mechanical Meter - Ductile Iron Body & Woltmann Type | George Kent Malaysia | Helix 100mm | 2022-03-28 | 1.937 | 61069
Gombak | SYA15J00XXXXX | 150 | Mechanical Meter - Cast Iron Body & Woltmann Type - edit | Ningbo Water Meter | NINGBO (X 10) | 2017-12-21 | 7.9699 | 71363
Kuala Langat | AIS20PA01XXXXX | 15 | Mechanical Meter - Plastic Body & Piston Volumetric Type | George Kent Malaysia | KSM Volumetric 15mm | 2020-07-25 | 3.611 | 30066
Petaling | AIS20PA02XXXXX | 15 | Mechanical Meter - Plastic Body & Piston Volumetric Type | George Kent Malaysia | KSM Volumetric 15mm | 2021-01-19 | 3.1233 | 30171
Gombak | AIS23PD02XXXXX | 15 | Mechanical Meter - Plastic Body & Piston Volumetric Type | Aqua Flo Sdn. Bhd. | Glass Fibre Grivory Meter 15mm | 2023-07-31 | 0.59452 | 31619
Sepang | AIS22PD00XXXXX | 15 | Mechanical Meter - Plastic Body & Piston Volumetric Type | Aqua Flo Sdn. Bhd. | Glass Fibre Grivory Meter 15mm | 2022-05-10 | 1.8192 | 11099
Petaling | AIS20GA00XXXXX | 80 | Mechanical Meter - Ductile Iron Body & Woltmann Type | George Kent Malaysia | Helix 80mm | 2021-05-19 | 2.7945 | 67780
Kuala Lumpur | AIS20FA00XXXXX | 50 | Mechanical Meter - Ductile Iron Body & Woltmann Type | George Kent Malaysia | Helix 4000 50mm | 2020-03-14 | 3.9753 | 75963
Hulu Langat | AIS22PD03XXXXX | 15 | Mechanical Meter - Plastic Body & Piston Volumetric Type | Aqua Flo Sdn. Bhd. | Glass Fibre Grivory Meter 15mm | 2023-02-07 | 1.0712 | 16793
Kuala Langat | AIS17FA00XXXXX | 50 | Mechanical Meter - Ductile Iron Body & Woltmann Type | George Kent Malaysia | Helix 4000 50mm | 2018-04-04 | 5.9205 | 28393
Petaling | AIS19PA01XXXXX | 15 | Mechanical Meter - Plastic Body & Piston Volumetric Type | George Kent Malaysia | KSM Volumetric 15mm | 2019-05-16 | 4.8055 | 9668
Kuala Lumpur | AIS18HA00XXXXX | 100 | Mechanical Meter - Ductile Iron Body & Woltmann Type | George Kent Malaysia | Helix 100mm | 2019-08-22 | 4.537 | 76556
Kuala Selangor | AIS21PD00XXXXX | 15 | Mechanical Meter - Plastic Body & Piston Volumetric Type | Aqua Flo Sdn. Bhd. | Glass Fibre Grivory Meter 15mm | 2021-12-06 | 2.2438 | 31496
Kuala Langat | SYA11H00XXXXX | 100 | Mechanical Meter - Cast Iron Body & Woltmann Type - edit | Ningbo Water Meter | NB NINGBO 100 MM METER | 2017-12-05 | 11.2493 | 88882
Petaling | AIS20GA00XXXXX | 80 | Mechanical Meter - Ductile Iron Body & Woltmann Type | George Kent Malaysia | Helix 80mm | 2020-06-15 | 3.7205 | 37366
Petaling | AIS20GA00XXXXX | 80 | Mechanical Meter - Ductile Iron Body & Woltmann Type | George Kent Malaysia | Helix 80mm | 2020-12-03 | 3.2521 | 82381
Sabak Bernam | SYA14J00XXXXX | 150 | Mechanical Meter - Cast Iron Body & Woltmann Type - edit | Ningbo Water Meter | NINGBO (X 10) | 2017-12-02 | 8.7753 | 75114
Kuala Lumpur | AIS22FA00XXXXX | 50 | Mechanical Meter - Ductile Iron Body & Woltmann Type | George Kent Malaysia | Helix 4000 50mm | 2023-07-15 | 0.63836 | 85208
Kuala Lumpur | AIS20DA00XXXXX | 25 | Mechanical Meter - Brass Body & Piston Volumetric Type | George Kent Malaysia | PSM Volumetric 25mm | 2022-06-16 | 1.7178 | 35972
Petaling | AIS22PD03XXXXX | 15 | Mechanical Meter - Plastic Body & Piston Volumetric Type | Aqua Flo Sdn. Bhd. | Glass Fibre Grivory Meter 15mm | 2022-10-18 | 1.3781 | 38244
Sepang | AIS22ED00XXXXX | 40 | Mechanical Meter - Brass Body & Piston Volumetric Type | Aqua Flo Sdn. Bhd. | Brass Meter 40mm | 2022-10-10 | 1.4 | 67608
Petaling | AIS22FA00XXXXX | 50 | Mechanical Meter - Ductile Iron Body & Woltmann Type | George Kent Malaysia | Helix 4000 50mm | 2022-05-18 | 1.7973 | 28393
Klang | AIS22PD04XXXXX | 15 | Mechanical Meter - Plastic Body & Piston Volumetric Type | Aqua Flo Sdn. Bhd. | Glass Fibre Grivory Meter 15mm | 2023-03-03 | 1.0055 | 22002
Petaling | AIS23PE00XXXXX | 15 | Mechanical Meter - Plastic Body & Piston Volumetric Type | VSD Automation Sdn. Bhd. | LXHG-15/S | 2024-01-29 | 0.09589 | 26784
Klang | AIS22ED00XXXXX | 40 | Mechanical Meter - Brass Body & Piston Volumetric Type | Aqua Flo Sdn. Bhd. | Brass Meter 40mm | 2023-05-15 | 0.80548 | 22224
Gombak | SYA06XXXXX | 80 | Mechanical Meter - Cast Iron Body & Woltmann Type - edit | Ningbo Water Meter | NB NINGBO 75MM / 80MM METER | 2017-12-12 | 16.4658 | 57692
Hulu Selangor | AIS17PA02XXXXX | 15 | Mechanical Meter - Plastic Body & Piston Volumetric Type | George Kent Malaysia | KSM Volumetric 15mm | 2017-12-04 | 6.3178 | 35773
Hulu Selangor | AIS17CA00XXXXX | 20 | Mechanical Meter - Brass Body & Piston Volumetric Type | George Kent Malaysia | PSM METER 3/4" METER | 2019-06-18 | 4.7151 | 35069
Kuala Lumpur | AIS22PA00XXXXX | 15 | Mechanical Meter - Plastic Body & Piston Volumetric Type | George Kent Malaysia | KSM Volumetric 15mm | 2022-04-11 | 1.8986 | 47300
Hulu Selangor | SYA13H00XXXXX | 100 | Mechanical Meter - Cast Iron Body & Woltmann Type - edit | Ningbo Water Meter | NB NINGBO 100 MM METER | 2017-12-02 | 9.3178 | 96640
Kuala Lumpur | SYA11H00XXXXX | 100 | Mechanical Meter - Cast Iron Body & Woltmann Type - edit | Ningbo Water Meter | NB NINGBO 100 MM METER | 2017-12-18 | 11.8712 | 49410
Petaling | AIS19PA03XXXXX | 15 | Mechanical Meter - Plastic Body & Piston Volumetric Type | George Kent Malaysia | KSM Volumetric 15mm | 2019-12-13 | 4.2274 | 28718
Klang | AIS22HA00XXXXX | 100 | Mechanical Meter - Ductile Iron Body & Woltmann Type | George Kent Malaysia | Helix 100mm | 2023-08-22 | 0.53425 | 12056
Petaling | AIS21HA00XXXXX | 100 | Mechanical Meter - Ductile Iron Body & Woltmann Type | George Kent Malaysia | Helix 100mm | 2021-03-12 | 2.9808 | 53494
Hulu Langat | AIS21PA00XXXXX | 15 | Mechanical Meter - Plastic Body & Piston Volumetric Type | George Kent Malaysia | KSM Volumetric 15mm | 2021-03-06 | 2.9973 | 14141
Petaling | 949407XXXXX | 100 | Mechanical Meter - Cast Iron & Piston Volumetric Type | George Kent Malaysia | MASTER METER 2000 4" METER | 2017-12-15 | 13.4521 | 67723
Gombak | AIS23PE01XXXXX | 15 | Mechanical Meter - Plastic Body & Piston Volumetric Type | VSD Automation Sdn. Bhd. | LXHG-15/S | 2023-12-14 | 0.22192 | 6212
Kuala Langat | AIS20GA00XXXXX | 80 | Mechanical Meter - Ductile Iron Body & Woltmann Type | George Kent Malaysia | Helix 80mm | 2021-09-07 | 2.4904 | 29469
Petaling | SYA11H00XXXXX | 100 | Mechanical Meter - Cast Iron Body & Woltmann Type - edit | Ningbo Water Meter | NB NINGBO 100 MM METER | 2017-12-20 | 12.3507 | 57066
Petaling | AIS21BA00XXXXX | 15 | Mechanical Meter - Brass Body & Piston Volumetric Type | George Kent Malaysia | PSM Volumetric 15mm | 2021-06-04 | 2.7507 | 4740
Gombak | AIS20PA03XXXXX | 15 | Mechanical Meter - Plastic Body & Piston Volumetric Type | George Kent Malaysia | KSM Volumetric 15mm | 2020-11-20 | 3.2877 | 29372
Hulu Langat | 02W0XXXXX | 150 | Mechanical Meter - Ductile Iron Body & Woltmann Type | George Kent Malaysia | HELIX (X 10) | 2021-08-05 | 20.4712 | 46590
Kuala Selangor | SYA15E00XXXXX | 40 | Mechanical Meter - Brass Body & Piston Volumetric Type | Ningbo Water Meter | LXH 40B 40mm | 2017-12-01 | 7.6795 | 49369
Kuala Langat | SYA12H00XXXXX | 100 | Mechanical Meter - Cast Iron Body & Woltmann Type - edit | Ningbo Water Meter | NB NINGBO 100 MM METER | 2017-12-05 | 10.6603 | 15918
Klang | AIS23PF00XXXXX | 15 | Ultrasonic Flowmeter | KAMSTRUP | FLOWIQ2200- AMI KAMSTRUP FLOWMETER DN15 | 2023-07-21 | 0.62192 | 4882
Petaling | 92182XXXXX | 100 | Mechanical Meter - Cast Iron Body & Woltmann Type - edit | Sensus | Meinecke 100mm | 2017-12-15 | 6.2219 | 15898
Hulu Langat | AIS22PD01XXXXX | 15 | Mechanical Meter - Plastic Body & Piston Volumetric Type | Aqua Flo Sdn. Bhd. | Glass Fibre Grivory Meter 15mm | 2022-07-07 | 1.6603 | 42102
Klang | AIS20PA00XXXXX | 15 | Mechanical Meter - Plastic Body & Piston Volumetric Type | George Kent Malaysia | KSM Volumetric 15mm | 2020-03-14 | 3.9753 | 29959
Petaling | AIS20PA02XXXXX | 15 | Mechanical Meter - Plastic Body & Piston Volumetric Type | George Kent Malaysia | KSM Volumetric 15mm | 2020-11-01 | 3.3397 | 12684
Kuala Langat | AIS22HA00XXXXX | 100 | Mechanical Meter - Ductile Iron Body & Woltmann Type | George Kent Malaysia | Helix 100mm | 2023-09-26 | 0.43836 | 60896
Gombak | AIS20PA01XXXXX | 15 | Mechanical Meter - Plastic Body & Piston Volumetric Type | George Kent Malaysia | KSM Volumetric 15mm | 2020-07-25 | 3.611 | 5504
Klang | AIS21HA00XXXXX | 100 | Mechanical Meter - Ductile Iron Body & Woltmann Type | George Kent Malaysia | Helix 100mm | 2022-01-14 | 2.137 | 91564
Hulu Selangor | AIS23PD00XXXXX | 15 | Mechanical Meter - Plastic Body & Piston Volumetric Type | Aqua Flo Sdn. Bhd. | Glass Fibre Grivory Meter 15mm | 2023-03-14 | 0.97534 | 13793
Klang | AIS21PD00XXXXX | 15 | Mechanical Meter - Plastic Body & Piston Volumetric Type | Aqua Flo Sdn. Bhd. | Glass Fibre Grivory Meter 15mm | 2022-02-16 | 2.0466 | 39998
Sepang | AIS23PD02XXXXX | 15 | Mechanical Meter - Plastic Body & Piston Volumetric Type | Aqua Flo Sdn. Bhd. | Glass Fibre Grivory Meter 15mm | 2023-08-22 | 0.53425 | 26403
Klang | AIS20PA03XXXXX | 15 | Mechanical Meter - Plastic Body & Piston Volumetric Type | George Kent Malaysia | KSM Volumetric 15mm | 2020-11-21 | 3.2849 | 19074
Klang | SYA14P00XXXXX | 15 | Mechanical Meter - Plastic Body & Piston Volumetric Type | Delta Perdana Sdn Bhd | DPM-15P 15mm | 2017-12-15 | 9.8822 | 15794
Kuala Lumpur | RSYA0501XXXXX | 15 | Mechanical Meter - Brass Body & Piston Volumetric Type | Ningbo Water Meter | LXH 15B 15mm | 2017-12-01 | 9.6795 | 39399
Petaling | AIS23CE00XXXXX | 20 | Mechanical Meter - Brass Body & Piston Volumetric Type | VSD Automation Sdn. Bhd. | Brass Meter 20mm | 2024-01-04 | 0.16438 | 4458
Petaling | AIS17BA00XXXXX | 15 | Mechanical Meter - Brass Body & Piston Volumetric Type | George Kent Malaysia | PSM Volumetric 15mm | 2017-12-09 | 6.7945 | 27219
Kuala Lumpur | SYA15E00XXXXX | 40 | Mechanical Meter - Brass Body & Piston Volumetric Type | Ningbo Water Meter | LXH 40B 40mm | 2017-12-06 | 7.7589 | 36102
Klang | SYA12H00XXXXX | 100 | Mechanical Meter - Cast Iron Body & Woltmann Type - edit | Ningbo Water Meter | NB NINGBO 100 MM METER | 2017-12-06 | 10.7452 | 7587
Kuala Lumpur | SYA 06XXXXX | 100 | Mechanical Meter - Cast Iron Body & Woltmann Type - edit | Ningbo Water Meter | NB NINGBO 100 MM METER | 2017-12-20 | 17.3425 | 51555
Hulu Langat | AIS20PA04XXXXX | 15 | Mechanical Meter - Plastic Body & Piston Volumetric Type | George Kent Malaysia | KSM Volumetric 15mm | 2021-01-28 | 3.0986 | 34061
Petaling | AIS22FA00XXXXX | 50 | Mechanical Meter - Ductile Iron Body & Woltmann Type | George Kent Malaysia | Helix 4000 50mm | 2023-12-28 | 0.18356 | 57809
Hulu Langat | AIS20FA00XXXXX | 50 | Mechanical Meter - Ductile Iron Body & Woltmann Type | George Kent Malaysia | Helix 4000 50mm | 2020-12-18 | 3.211 | 55607
Petaling | AIS22HA00XXXXX | 100 | Mechanical Meter - Ductile Iron Body & Woltmann Type | George Kent Malaysia | Helix 100mm | 2023-04-11 | 0.89863 | 88618
Sepang | AIS23PE00XXXXX | 15 | Mechanical Meter - Plastic Body & Piston Volumetric Type | VSD Automation Sdn. Bhd. | LXHG-15/S | 2023-05-23 | 0.78356 | 48925
Gombak | SYA15H00XXXXX | 100 | Mechanical Meter - Cast Iron Body & Woltmann Type - edit | Ningbo Water Meter | NB NINGBO 100 MM METER | 2017-12-20 | 7.6493 | 36098
Klang | AIS20CA00XXXXX | 20 | Mechanical Meter - Brass Body & Piston Volumetric Type | George Kent Malaysia | PSM Volumetric 20mm | 2022-09-21 | 1.4521 | 8216
Hulu Selangor | AIS22PD02XXXXX | 15 | Mechanical Meter - Plastic Body & Piston Volumetric Type | Aqua Flo Sdn. Bhd. | Glass Fibre Grivory Meter 15mm | 2023-01-31 | 1.0904 | 4311
Gombak | AIS20CA00XXXXX | 20 | Mechanical Meter - Brass Body & Piston Volumetric Type | George Kent Malaysia | PSM Volumetric 20mm | 2020-05-22 | 3.7863 | 54310
Petaling | AIS18PA03XXXXX | 15 | Mechanical Meter - Plastic Body & Piston Volumetric Type | George Kent Malaysia | KSM Volumetric 15mm | 2018-11-23 | 5.2822 | 25690
Hulu Selangor | AIS17F00XXXXX | 50 | Mechanical Meter - Cast Iron Body & Woltmann Type - edit | Ningbo Water Meter | NB NINGBO 50MM METER | 2017-12-04 | 6.7836 | 60625
Klang | AIS19EA00XXXXX | 40 | Mechanical Meter - Brass Body & Piston Volumetric Type | George Kent Malaysia | PSM Volumetric 40mm | 2020-12-02 | 3.2548 | 92518
Klang | SYA08H00XXXXX | 100 | Mechanical Meter - Cast Iron Body & Woltmann Type - edit | Ningbo Water Meter | NB NINGBO 100 MM METER | 2017-12-20 | 6.2082 | 41749
Hulu Langat | AIS22PA00XXXXX | 15 | Mechanical Meter - Plastic Body & Piston Volumetric Type | George Kent Malaysia | KSM Volumetric 15mm | 2022-04-16 | 1.8849 | 19486
Kuala Lumpur | AIS20PA00XXXXX | 15 | Mechanical Meter - Plastic Body & Piston Volumetric Type | George Kent Malaysia | KSM Volumetric 15mm | 2020-06-03 | 3.7534 | 15131
Gombak | AIS22PD00XXXXX | 15 | Mechanical Meter - Plastic Body & Piston Volumetric Type | Aqua Flo Sdn. Bhd. | Glass Fibre Grivory Meter 15mm | 2022-05-21 | 1.789 | 42395
Hulu Selangor | AIS22PD02XXXXX | 15 | Mechanical Meter - Plastic Body & Piston Volumetric Type | Aqua Flo Sdn. Bhd. | Glass Fibre Grivory Meter 15mm | 2022-12-28 | 1.1836 | 49529
Kuala Lumpur | AIS17HA00XXXXX | 100 | Mechanical Meter - Ductile Iron Body & Woltmann Type | George Kent Malaysia | Helix 100mm | 2017-12-07 | 6.2877 | 99911
Kuala Lumpur | AIS22DD00XXXXX | 25 | Mechanical Meter - Brass Body & Piston Volumetric Type | Aqua Flo Sdn. Bhd. | Brass Meter 25mm | 2023-03-09 | 0.98904 | 25015
Petaling | AIS20GA00XXXXX | 80 | Mechanical Meter - Ductile Iron Body & Woltmann Type | George Kent Malaysia | Helix 80mm | 2021-03-09 | 2.989 | 74814
Klang | AIS20PA02XXXXX | 15 | Mechanical Meter - Plastic Body & Piston Volumetric Type | George Kent Malaysia | KSM Volumetric 15mm | 2020-08-12 | 3.5616 | 25841
Kuala Lumpur | AIS22DD00XXXXX | 25 | Mechanical Meter - Brass Body & Piston Volumetric Type | Aqua Flo Sdn. Bhd. | Brass Meter 25mm | 2022-08-25 | 1.526 | 31322
Klang | AIS23PF00XXXXX | 15 | Ultrasonic Flowmeter | KAMSTRUP | FLOWIQ2200- AMI KAMSTRUP FLOWMETER DN15 | 2023-10-30 | 0.34521 | 44513
Petaling | AIS22PA00XXXXX | 15 | Mechanical Meter - Plastic Body & Piston Volumetric Type | George Kent Malaysia | KSM Volumetric 15mm | 2022-03-26 | 1.9425 | 19731
Petaling | AIS23CE00XXXXX | 20 | Mechanical Meter - Brass Body & Piston Volumetric Type | VSD Automation Sdn. Bhd. | Brass Meter 20mm | 2023-07-27 | 0.60548 | 87644
Kuala Lumpur | AIS23BD00XXXXX | 15 | Mechanical Meter - Brass Body & Piston Volumetric Type | Aqua Flo Sdn. Bhd. | Brass Meter 15mm | 2023-06-19 | 0.70959 | 28078
Klang | AIS22ED00XXXXX | 40 | Mechanical Meter - Brass Body & Piston Volumetric Type | Aqua Flo Sdn. Bhd. | Brass Meter 40mm | 2023-07-13 | 0.64384 | 59261
Sabak Bernam | AIS17DA00XXXXX | 25 | Mechanical Meter - Brass Body & Piston Volumetric Type | George Kent Malaysia | PSM Volumetric 25mm | 2018-03-28 | 5.9397 | 26316
Petaling | AIS22PD02XXXXX | 15 | Mechanical Meter - Plastic Body & Piston Volumetric Type | Aqua Flo Sdn. Bhd. | Glass Fibre Grivory Meter 15mm | 2022-09-03 | 1.5014 | 20625
Kuala Lumpur | AIS22PD02XXXXX | 15 | Mechanical Meter - Plastic Body & Piston Volumetric Type | Aqua Flo Sdn. Bhd. | Glass Fibre Grivory Meter 15mm | 2022-09-09 | 1.4849 | 41724
Klang | AIS23PF00XXXXX | 15 | Ultrasonic Flowmeter | KAMSTRUP | FLOWIQ2200- AMI KAMSTRUP FLOWMETER DN15 | 2023-04-17 | 0.88219 | 10297
Kuala Selangor | AIS17PA03XXXXX | 15 | Mechanical Meter - Plastic Body & Piston Volumetric Type | George Kent Malaysia | KSM Volumetric 15mm | 2018-04-16 | 5.8877 | 2596
Sepang | AIS18PA01XXXXX | 15 | Mechanical Meter - Plastic Body & Piston Volumetric Type | George Kent Malaysia | KSM Volumetric 15mm | 2018-07-14 | 5.6438 | 30376
Klang | SYA15F00XXXXX | 50 | Mechanical Meter - Cast Iron Body & Woltmann Type - edit | Ningbo Water Meter | NB NINGBO 50MM METER | 2017-12-20 | 7.7781 | 27255
Gombak | AIS22PE00XXXXX | 15 | Mechanical Meter - Plastic Body & Piston Volumetric Type | VSD Automation Sdn. Bhd. | LXHG-15/S | 2022-10-15 | 1.3863 | 2595
Klang | AIS22PA00XXXXX | 15 | Mechanical Meter - Plastic Body & Piston Volumetric Type | George Kent Malaysia | KSM Volumetric 15mm | 2022-01-27 | 2.1014 | 12236
Klang | 94945XXXXX | 100 | Mechanical Meter - Cast Iron Body & Woltmann Type - edit | Sensus | Meinecke 100mm | 2017-12-22 | 19.4329 | 39314
Gombak | AIS20PA02XXXXX | 15 | Mechanical Meter - Plastic Body & Piston Volumetric Type | George Kent Malaysia | KSM Volumetric 15mm | 2020-09-19 | 3.4575 | 32553
Petaling | AIS20EA00XXXXX | 40 | Mechanical Meter - Brass Body & Piston Volumetric Type | George Kent Malaysia | PSM Volumetric 40mm | 2021-12-30 | 2.1781 | 80180
Petaling | PS02XXXXX | 20 | Mechanical Meter - Brass Body & Piston Volumetric Type | George Kent Malaysia | PSM METER 3/4" METER | 2017-12-11 | 6.2329 | 30279
Gombak | AIS18EMXXXXX | 80 | Electromagnetic Flowmeter | ABB | ABB AQUAMASTER 3 3" METER (75MM / 80MM) | 2020-11-13 | 3.3068 | 47070
Petaling | AIS20CA00XXXXX | 20 | Mechanical Meter - Brass Body & Piston Volumetric Type | George Kent Malaysia | PSM Volumetric 20mm | 2021-07-13 | 2.6438 | 78550
Klang | AIS23PE00XXXXX | 15 | Mechanical Meter - Plastic Body & Piston Volumetric Type | VSD Automation Sdn. Bhd. | LXHG-15/S | 2023-07-11 | 0.64932 | 769
Gombak | AIS23PD00XXXXX | 15 | Mechanical Meter - Plastic Body & Piston Volumetric Type | Aqua Flo Sdn. Bhd. | Glass Fibre Grivory Meter 15mm | 2023-04-07 | 0.90959 | 28549
Klang | AIS21FA00XXXXX | 50 | Mechanical Meter - Ductile Iron Body & Woltmann Type | George Kent Malaysia | Helix 4000 50mm | 2021-10-05 | 2.4137 | 92550
Klang | AIS23PD01XXXXX | 15 | Mechanical Meter - Plastic Body & Piston Volumetric Type | Aqua Flo Sdn. Bhd. | Glass Fibre Grivory Meter 15mm | 2023-04-19 | 0.87671 | 22097
Klang | SYA09H00XXXXX | 100 | Mechanical Meter - Cast Iron Body & Woltmann Type - edit | Ningbo Water Meter | NB NINGBO 100 MM METER | 2017-12-09 | 14.1452 | 40767
Hulu Langat | AIS19PA03XXXXX | 15 | Mechanical Meter - Plastic Body & Piston Volumetric Type | George Kent Malaysia | KSM Volumetric 15mm | 2019-12-13 | 4.2274 | 47777
Klang | AIS21PA02XXXXX | 15 | Mechanical Meter - Plastic Body & Piston Volumetric Type | George Kent Malaysia | KSM Volumetric 15mm | 2021-09-06 | 2.4932 | 1231
Klang | AIS21PA01XXXXX | 15 | Mechanical Meter - Plastic Body & Piston Volumetric Type | George Kent Malaysia | KSM Volumetric 15mm | 2021-05-29 | 2.7671 | 24549
Gombak | AIS22FA00XXXXX | 50 | Mechanical Meter - Ductile Iron Body & Woltmann Type | George Kent Malaysia | Helix 4000 50mm | 2023-01-31 | 1.0904 | 30824
Hulu Selangor | SYA13H00XXXXX | 100 | Mechanical Meter - Cast Iron Body & Woltmann Type - edit | Ningbo Water Meter | NB NINGBO 100 MM METER | 2017-12-04 | 9.3041 | 99557
Petaling | 92673XXXXX | 100 | Mechanical Meter - Cast Iron Body & Woltmann Type - edit | Sensus | Meinecke 100mm | 2019-07-17 | 6.211 | 38898
Gombak | AIS22PD04XXXXX | 15 | Mechanical Meter - Plastic Body & Piston Volumetric Type | Aqua Flo Sdn. Bhd. | Glass Fibre Grivory Meter 15mm | 2022-12-16 | 1.2164 | 44618
Hulu Selangor | AIS20PA03XXXXX | 15 | Mechanical Meter - Plastic Body & Piston Volumetric Type | George Kent Malaysia | KSM Volumetric 15mm | 2020-11-29 | 3.263 | 30953
Klang | 94602XXXXX | 100 | Mechanical Meter - Cast Iron Body & Woltmann Type - edit | Sensus | Meinecke 100mm | 2017-12-16 | 17.1425 | 24706
Klang | AIS20PA03XXXXX | 15 | Mechanical Meter - Plastic Body & Piston Volumetric Type | George Kent Malaysia | KSM Volumetric 15mm | 2020-11-15 | 3.3014 | 16658
Hulu Langat | AIS22PD01XXXXX | 15 | Mechanical Meter - Plastic Body & Piston Volumetric Type | Aqua Flo Sdn. Bhd. | Glass Fibre Grivory Meter 15mm | 2022-08-24 | 1.5288 | 38088
Petaling | PS02XXXXX | 20 | Mechanical Meter - Brass Body & Piston Volumetric Type | George Kent Malaysia | PSM METER 3/4" METER | 2017-12-11 | 6.2329 | 25100
Klang | AIS19DA00XXXXX | 25 | Mechanical Meter - Brass Body & Piston Volumetric Type | George Kent Malaysia | PSM Volumetric 25mm | 2019-02-15 | 5.0521 | 28641
Petaling | AIS18JA00XXXXX | 150 | Mechanical Meter - Ductile Iron Body & Woltmann Type | George Kent Malaysia | HELIX 4000 6" METER ( 150 MM ) | 2019-02-19 | 5.4247 | 51913
Petaling | AIS18PA02XXXXX | 15 | Mechanical Meter - Plastic Body & Piston Volumetric Type | George Kent Malaysia | KSM Volumetric 15mm | 2018-10-04 | 5.4192 | 1107
Hulu Langat | AIS21PD01XXXXX | 15 | Mechanical Meter - Plastic Body & Piston Volumetric Type | Aqua Flo Sdn. Bhd. | Glass Fibre Grivory Meter 15mm | 2022-03-07 | 1.9945 | 45181
Kuala Langat | AIS17PA00XXXXX | 15 | Mechanical Meter - Plastic Body & Piston Volumetric Type | George Kent Malaysia | KSM Volumetric 15mm | 2017-12-01 | 6.8849 | 23596
Klang | AIS20PA02XXXXX | 15 | Mechanical Meter - Plastic Body & Piston Volumetric Type | George Kent Malaysia | KSM Volumetric 15mm | 2020-10-13 | 3.3918 | 20019
Klang | AIS23PD00XXXXX | 15 | Mechanical Meter - Plastic Body & Piston Volumetric Type | Aqua Flo Sdn. Bhd. | Glass Fibre Grivory Meter 15mm | 2024-01-04 | 0.16438 | 7031
Klang | AIS23PD00XXXXX | 15 | Mechanical Meter - Plastic Body & Piston Volumetric Type | Aqua Flo Sdn. Bhd. | Glass Fibre Grivory Meter 15mm | 2023-07-21 | 0.62192 | 41016
Gombak | AIS20PA01XXXXX | 15 | Mechanical Meter - Plastic Body & Piston Volumetric Type | George Kent Malaysia | KSM Volumetric 15mm | 2020-07-04 | 3.6685 | 44991
Petaling | AIS17H00XXXXX | 100 | Mechanical Meter - Cast Iron Body & Woltmann Type - edit | Ningbo Water Meter | NB NINGBO 100 MM METER | 2017-12-20 | 6.9973 | 40234
Petaling | AIS17HA00XXXXX | 100 | Mechanical Meter - Ductile Iron Body & Woltmann Type | George Kent Malaysia | Helix 100mm | 2018-06-22 | 5.7041 | 6473
Kuala Langat | AIS23PE01XXXXX | 15 | Mechanical Meter - Plastic Body & Piston Volumetric Type | VSD Automation Sdn. Bhd. | LXHG-15/S | 2023-11-25 | 0.27397 | 30394
Kuala Lumpur | AIS20EA00XXXXX | 40 | Mechanical Meter - Brass Body & Piston Volumetric Type | George Kent Malaysia | PSM Volumetric 40mm | 2022-03-08 | 1.9918 | 45363
Gombak | AIS23PE00XXXXX | 15 | Mechanical Meter - Plastic Body & Piston Volumetric Type | VSD Automation Sdn. Bhd. | LXHG-15/S | 2023-08-11 | 0.56438 | 44453
Kuala Selangor | AIS21PA03XXXXX | 15 | Mechanical Meter - Plastic Body & Piston Volumetric Type | George Kent Malaysia | KSM Volumetric 15mm | 2022-02-06 | 2.074 | 40278
Gombak | AIS17GA00XXXXX | 80 | Mechanical Meter - Ductile Iron Body & Woltmann Type | George Kent Malaysia | Helix 80mm | 2018-06-27 | 5.6904 | 23799
Petaling | AIS22PE00XXXXX | 15 | Mechanical Meter - Plastic Body & Piston Volumetric Type | VSD Automation Sdn. Bhd. | LXHG-15/S | 2022-06-16 | 1.7178 | 12362
Kuala Lumpur | AIS22FA00XXXXX | 50 | Mechanical Meter - Ductile Iron Body & Woltmann Type | George Kent Malaysia | Helix 4000 50mm | 2023-03-03 | 1.0055 | 58265
Kuala Lumpur | AIS22GA00XXXXX | 80 | Mechanical Meter - Ductile Iron Body & Woltmann Type | George Kent Malaysia | Helix 80mm | 2023-11-01 | 0.33973 | 13693
Klang | AIS22GA00XXXXX | 80 | Mechanical Meter - Ductile Iron Body & Woltmann Type | George Kent Malaysia | Helix 80mm | 2022-06-21 | 1.7041 | 33960
Klang | AIS16PB01XXXXX | 15 | Mechanical Meter - Plastic Body & Piston Volumetric Type | Delta Perdana Sdn Bhd | DPM-15P 15mm | 2017-12-19 | 7.1288 | 33635
Kuala Lumpur | AIS21PA01XXXXX | 15 | Mechanical Meter - Plastic Body & Piston Volumetric Type | George Kent Malaysia | KSM Volumetric 15mm | 2021-05-05 | 2.8329 | 7356
Klang | AIS20CA00XXXXX | 20 | Mechanical Meter - Brass Body & Piston Volumetric Type | George Kent Malaysia | PSM Volumetric 20mm | 2021-10-06 | 2.411 | 90036
Petaling | AIS20PA02XXXXX | 15 | Mechanical Meter - Plastic Body & Piston Volumetric Type | George Kent Malaysia | KSM Volumetric 15mm | 2020-10-17 | 3.3808 | 39578
Klang | AIS18HA00XXXXX | 100 | Mechanical Meter - Ductile Iron Body & Woltmann Type | George Kent Malaysia | Helix 100mm | 2019-01-26 | 5.1068 | 94425
Sepang | AIS23PD00XXXXX | 15 | Mechanical Meter - Plastic Body & Piston Volumetric Type | Aqua Flo Sdn. Bhd. | Glass Fibre Grivory Meter 15mm | 2023-04-17 | 0.88219 | 48975
Petaling | AIS18PA04XXXXX | 15 | Mechanical Meter - Plastic Body & Piston Volumetric Type | George Kent Malaysia | KSM Volumetric 15mm | 2019-02-24 | 5.0274 | 24390
Kuala Selangor | AIS21FA00XXXXX | 50 | Mechanical Meter - Ductile Iron Body & Woltmann Type | George Kent Malaysia | Helix 4000 50mm | 2021-11-18 | 2.2932 | 46199
Kuala Lumpur | SYA06XXXXX | 100 | Mechanical Meter - Cast Iron Body & Woltmann Type - edit | Ningbo Water Meter | NB NINGBO 100 MM METER | 2017-12-06 | 10.0986 | 49139
Kuala Lumpur | SYA14F00XXXXX | 50 | Mechanical Meter - Cast Iron Body & Woltmann Type - edit | Ningbo Water Meter | NB NINGBO 50MM METER | 2017-12-11 | 9.2877 | 62996
Klang | AIS20DA00XXXXX | 25 | Mechanical Meter - Brass Body & Piston Volumetric Type | George Kent Malaysia | PSM Volumetric 25mm | 2022-02-13 | 2.0548 | 65186
Kuala Lumpur | AIS22CA00XXXXX | 20 | Mechanical Meter - Brass Body & Piston Volumetric Type | George Kent Malaysia | PSM Volumetric 20mm | 2022-09-26 | 1.4384 | 37599
Kuala Lumpur | AIS23PE01XXXXX | 15 | Mechanical Meter - Plastic Body & Piston Volumetric Type | VSD Automation Sdn. Bhd. | LXHG-15/S | 2023-12-14 | 0.22192 | 41293
Gombak | AIS20CA00XXXXX | 20 | Mechanical Meter - Brass Body & Piston Volumetric Type | George Kent Malaysia | PSM Volumetric 20mm | 2020-09-15 | 3.4685 | 60383
Hulu Selangor | SYA15D00XXXXX | 25 | Mechanical Meter - Brass Body & Piston Volumetric Type | Ningbo Water Meter | LXH 25B 25mm | 2017-12-04 | 7.7233 | 7429
Klang | AIS17GA0XXXXX | 80 | Mechanical Meter - Ductile Iron Body & Woltmann Type | George Kent Malaysia | Helix 80mm | 2017-12-20 | 6.7699 | 82792
Petaling | SYA14C00XXXXX | 20 | Mechanical Meter - Brass Body & Piston Volumetric Type | Ningbo Water Meter | LXH 20B 20mm | 2018-10-14 | 5.3918 | 23038
Gombak | AIS22ED00XXXXX | 40 | Mechanical Meter - Brass Body & Piston Volumetric Type | Aqua Flo Sdn. Bhd. | Brass Meter 40mm | 2024-02-08 | 0.068493 | 92665
Klang | SYA16P01XXXXX | 15 | Mechanical Meter - Plastic Body & Piston Volumetric Type | Delta Perdana Sdn Bhd | DPM-15P 15mm | 2017-12-16 | 6.2192 | 33599
Kuala Selangor | AIS23JG00XXXXX | 150 | Mechanical Meter - Ductile Iron Body & Woltmann Type | Progressive Crest Sdn Bhd | Ductile Iron 150mm | 2023-04-12 | 0.89589 | 84757
Kuala Selangor | AIS23PD00XXXXX | 15 | Mechanical Meter - Plastic Body & Piston Volumetric Type | Aqua Flo Sdn. Bhd. | Glass Fibre Grivory Meter 15mm | 2023-09-20 | 0.45479 | 48706
Gombak | AIS23DD00XXXXX | 25 | Mechanical Meter - Brass Body & Piston Volumetric Type | Aqua Flo Sdn. Bhd. | Brass Meter 25mm | 2024-01-23 | 0.11233 | 36096
Kuala Lumpur | SYA14C00XXXXX | 20 | Mechanical Meter - Brass Body & Piston Volumetric Type | Ningbo Water Meter | LXH 20B 20mm | 2018-08-04 | 5.5863 | 83328
Hulu Langat | AIS19BA00XXXXX | 15 | Mechanical Meter - Brass Body & Piston Volumetric Type | George Kent Malaysia | PSM Volumetric 15mm | 2019-12-20 | 4.2082 | 37669
Petaling | AIS19PA02XXXXX | 15 | Mechanical Meter - Plastic Body & Piston Volumetric Type | George Kent Malaysia | KSM Volumetric 15mm | 2019-07-09 | 4.6575 | 26517
Petaling | AIS21PA01XXXXX | 15 | Mechanical Meter - Plastic Body & Piston Volumetric Type | George Kent Malaysia | KSM Volumetric 15mm | 2021-04-17 | 2.8822 | 34564
Kuala Selangor | AIS22PD01XXXXX | 15 | Mechanical Meter - Plastic Body & Piston Volumetric Type | Aqua Flo Sdn. Bhd. | Glass Fibre Grivory Meter 15mm | 2022-11-20 | 1.2877 | 41530
Kuala Lumpur | AIS19EA00XXXXX | 40 | Mechanical Meter - Brass Body & Piston Volumetric Type | George Kent Malaysia | PSM Volumetric 40mm | 2020-05-21 | 3.789 | 23130
Hulu Langat | 01W0XXXXX | 150 | Mechanical Meter - Ductile Iron Body & Woltmann Type | George Kent Malaysia | HELIX (X 10) | 2017-12-04 | 21.1726 | 5563
Sabak Bernam | AIS17PB00XXXXX | 15 | Mechanical Meter - Plastic Body & Piston Volumetric Type | Delta Perdana Sdn Bhd | DPM-15P 15mm | 2017-12-19 | 6.5973 | 1596
Kuala Lumpur | AIS22PD03XXXXX | 15 | Mechanical Meter - Plastic Body & Piston Volumetric Type | Aqua Flo Sdn. Bhd. | Glass Fibre Grivory Meter 15mm | 2023-02-28 | 1.0137 | 20329
Sepang | AIS21PE00XXXXX | 15 | Mechanical Meter - Plastic Body & Piston Volumetric Type | VSD Automation Sdn. Bhd. | LXHG-15/S | 2021-12-02 | 2.2548 | 34293
Sepang | AIS22PD01XXXXX | 15 | Mechanical Meter - Plastic Body & Piston Volumetric Type | Aqua Flo Sdn. Bhd. | Glass Fibre Grivory Meter 15mm | 2022-07-28 | 1.6027 | 16779
Kuala Selangor | SYA15P01XXXXX | 15 | Mechanical Meter - Plastic Body & Piston Volumetric Type | Delta Perdana Sdn Bhd | DPM-15P 15mm | 2017-12-16 | 8.3726 | 16076
Petaling | AIS19PA00XXXXX | 15 | Mechanical Meter - Plastic Body & Piston Volumetric Type | George Kent Malaysia | KSM Volumetric 15mm | 2019-03-18 | 4.9671 | 7016
Petaling | AIS17FA00XXXXX | 50 | Mechanical Meter - Ductile Iron Body & Woltmann Type | George Kent Malaysia | Helix 4000 50mm | 2017-12-18 | 6.2137 | 47038

## Lab Test Result
Serial Number | Region | Tested Date | Result
AIS17BA0013XXX | SABAK BERNAM | 2022-11-15 | PASS | Data Dictionary
AIS17BA0025XXX | SABAK BERNAM | 2022-11-15 | FAIL | Serial Number | Unique meter serial number
AIS17PA0052XXX | SEPANG | 2022-11-17 | FAIL | Region | Region where the meter being installed
AIS17PB0037XXX | SEPANG | 2022-11-17 | PASS | Tested Date | The date of meter being tested in the lab
AIS17BA0049XXX | HULU LANGAT | 2022-12-29 | FAIL | Result | Lab result after meter being tested
AIS17PA0035XXX | HULU LANGAT | 2022-12-02 | PASS
AIS18PA0407XXX | KUALA LUMPUR | 2023-01-11 | FAIL
AIS18PA0415XXX | KUALA LUMPUR | 2023-01-11 | PASS
AIS20PA0372XXX | HULU SELANGOR | 2023-01-17 | FAIL
AIS20PA0372XXX | HULU SELANGOR | 2023-01-17 | PASS

## Inventory Level
Meter Size | 15mm (P) | 15mm (B) | 20mm | 25mm | 40mm | 50mm | 80mm | 100mm | 150mm | Total
Minimum Buffer Stock | 36608 | 1458 | 72 | 75 | 36 | 50 | 27 | 52 | 35 | 38413

## Meter Movement Monitoring
Transaction From | Transaction To | Item Description | Quantity | Calendar Month
SABAK BERNAM - STORE | SEPANG - STORE | WATER METER 15MM PLASTIC - KSM | 1000 | 2022 / 03 | Data Dictionary
SEPANG - STORE | GOMBAK - STORE | WATER METER 15MM PLASTIC - KSM | 100 | 2022 / 03 | Transaction From: | Original location of the meter being transferred from
GOMBAK - STORE | PETALING - STORE | WATER METER 25MM BRASS - NINGBO | 18 | 2022 / 05 | Transaction To: | Destination of meter being transferred to
SABAK BERNAM - STORE | KLANG - STORE | WATER METER 40MM BRASS - PSM | 5 | 2022 / 05 | Item Description: | Model of Meter being tranferred
PETALING - STORE | KUALA LANGAT - STORE | WATER METER 15MM PLASTIC | 2000 | 2022 / 06 | Quantity: | Total number if meter being transferred
PETALING - STORE | HULU LANGAT - STORE | WATER METER 15MM PLASTIC | 1000 | 2022 / 08 | Calendar Month: | Year and month of the meter being transferred
GOMBAK - STORE | HULU SELANGOR - STORE | WATER METER 15MM PLASTIC | 200 | 2023 / 05
GOMBAK - STORE | KUALA LUMPUR - STORE | WATER METER 15MM PLASTIC | 300 | 2023 / 05
KUALA SELANGOR - STORE | KLANG - STORE | WATER METER 15MM PLASTIC | 500 | 2023 / 05
KUALA LANGAT - STORE | HULU SELANGOR - STORE | WATER METER MECHANICAL IRON 150MM | 2 | 2023 / 07

## Meter Warranty
Serial Number | Meter Size | Manufactured Year | Received Date | Physical Checked Date | Defect | Status
AIS19PA03XXXXX | 15 | 2019 | 2021-09-03 | 2021-09-03 | 4. LEAKING AT ANY PART OF METER BODY | CAN CLAIM | Data Dictionary
AIS19PA03XXXXX | 15 | 2019 | 2021-09-03 | 2021-09-03 | 3. LEAKING THROUGH INDICATING DEVICE & PULSE OUTPUT | CAN CLAIM | Serial Number: | Unique meter serial number
AIS19PA00XXXXX | 15 | 2019 | 2021-09-03 | 2021-09-03 | 9. METER NOT IN METER WARRANTY CATEGORY | CANNOT CLAIM | Meter Size: | Size of the meter in mm
AIS19PA04XXXXX | 15 | 2019 | 2021-09-15 | 2021-09-29 | 8. METER STUCK | CAN CLAIM | Manufactured Year: | Manufactured year of the meter
AIS19PA01XXXXX | 15 | 2019 | 2021-09-15 | 2021-09-29 | 9. METER NOT IN METER WARRANTY CATEGORY | CANNOT CLAIM | Received Date: | Date of meter received from vendor
AIS20PA03XXXXX | 15 | 2020 | 2021-09-15 | 2021-09-29 | 9. METER NOT IN METER WARRANTY CATEGORY | CANNOT CLAIM | Physical Checked Date:
AIS20PA02XXXXX | 15 | 2020 | 2021-09-15 | 2021-09-29 | 8. METER STUCK | CAN CLAIM | Defect:
AIS21PA01XXXXX | 15 | 2021 | 2021-09-15 | 2021-09-29 | 9. METER NOT IN METER WARRANTY CATEGORY | CANNOT CLAIM | Status: | Warranty status whether can claim or not
AIS21PA01XXXXX | 15 | 2021 | 2021-09-15 | 2021-09-29 | 8. METER STUCK | CAN CLAIM
AIS21PA01XXXXX | 15 | 2021 | 2021-09-15 | 2021-09-29 | 9. METER NOT IN METER WARRANTY CATEGORY | CANNOT CLAIM

## Meter Demand
Complaint/Program | 2022-03-01 | 2022-04-01 | 2022-05-01 | 2022-06-01 | 2022-07-01 | 2022-08-01 | 2022-09-01 | 2022-10-01 | 2022-11-01 | 2022-12-01 | 2023-01-01 | 2023-02-01 | Mar-24 Forecast
Faulty Program | 8000 | 12000 | 11000 | 7800 | 16000 | 5000 | 11000 | 16000 | 9200 | 7500 | 6000 | 6000 | 9625
Meter Complaint | 1800 | 1900 | 1650 | 1500 | 2000 | 2000 | 2000 | 1500 | 2000 | 1600 | 1600 | 1400 | 1745.8333
Meter Leak | 18000 | 16000 | 17000 | 17000 | 18000 | 18000 | 17000 | 15000 | 19000 | 17000 | 16000 | 18000 | 17166.6667
Total | 27800 | 29900 | 29650 | 26300 | 36000 | 25000 | 30000 | 32500 | 30200 | 26100 | 23600 | 25400 | 28537.5
Complaint/Program Description
Faulty Program: | 2022-03-01: Stuck counter, inaccurate readings, rust, damage, or lack of movement. Mainly reported by Air Selangor staffs​
Meter Complaint: | 2022-03-01: Customer reported inaccurate readings, leaks, or damage
Meter Leak Complaint: | 2022-03-01: Visible water seepage, dampness, or pooling around the meter. Can be reported by customer or Air Selangor staffs​